## LORA
How to use: 1.Please do not modify the formula in the table 2.After selecting the product number and model, then select the TDC unit, and finally enter the TDC, you can get the predicted battery life 3.Explanation of abbreviations：WD-->Watchdog TX-->Transimt RX-->Receive
Battery Life Calculator
| Product | battery capacity(mah)
| LHT52_LoRaWAN_Temperature___Humidity_Sensor | 1000
| UNIT | TDC (Uplink Interval) | Work Mode | [10 empty] | ms | 1
| min | 20 | EXT=1 | [10 empty] | s | 1000
[14 empty] | min | 60000
|  | Sleep power（mA*ms） | Sampling power（mA*ms） | TX power (mA*ms） | RX1 power（mA*ms） | RX2 power（mA*ms） | Watchdog power（mA*ms） | Average power（mA） | Detect power（mA*ms） | BLE power（mA*ms） | Life expectancy（yr） |  |  | hr | 3600000
EU868 | DR5_SF7_125K_14dB | 8400 | 787.3149 | 7367.8544 | 880.5849 | 4097.083 | 757.1707 | 0.018568 | 0 | 0 | 5.4749 |  |  | day | 86400000
| DR4_SF8_125K_14dB | 8400 | 787.3149 | 13210.2528 | 950.0943 | 4097.083 | 757.1707 | 0.023491 | 0 | 0 | 4.429 |  |  | mo | 2629800000
| DR3_SF9_125K_14dB | 8400 | 787.3149 | 23652.608 | 1068.0336 | 4097.083 | 757.1707 | 0.032285 | 0 | 0 | 3.3023 |  |  | yr | 31557600000
| DR2_SF10_125K_14dB | 8400 | 787.3149 | 42244.125 | 1461.4876 | 4097.083 | 757.1707 | 0.04809 | 0 | 0 | 2.2662
| DR1_SF11_125K_14dB | 8400 | 787.3149 | 94013.4 | 2230.4828 | 4097.083 | 757.1707 | 0.091804 | 0 | 0 | 1.2133
| DR0_SF12_125K_14dB | 8400 | 787.3149 | 168081 | 4097.083 | 4097.083 | 757.1707 | 0.15492 | 0 | 0 | 0.72618
[14 empty] | STM32平均功耗 | 8
US915 | DR3_SF7_125K_20dB | 8400 | 787.3149 | 8441.476 | 681.6199 | 1587.135 | 757.1707 | 0.017207 | 0 | 0 | 5.8569
| DR2_SF8_125K_20dB | 8400 | 787.3149 | 15170.785 | 913.6491 | 1587.135 | 757.1707 | 0.023006 | 0 | 0 | 4.514
| DR1_SF9_125K_20dB | 8400 | 787.3149 | 27254.383 | 941.388 | 1587.135 | 757.1707 | 0.033093 | 0 | 0 | 3.2269
| DR0_SF10_125K_20dB | 8400 | 787.3149 | 48745.32 | 995.2243 | 1587.135 | 757.1707 | 0.051032 | 0 | 0 | 2.1411
`
|  | TX时间 | RX1时间 | RX2时间 | 看门狗时间 | TX电流 | RX1电流 | RX2电流 | 蓝牙时间 |  | 看门狗电流 | 蓝牙电流 | TX功耗 | RX1功耗 | RX2功耗 | 看门狗功耗 | 蓝牙功耗
EU868 | DR5_SF7_125K_14dB | 74 | 49 | 215 | 1 | 91.5656 | 9.9711 | 11.0562 | 10 |  | 3.3576 | 4.0581 | 7367.8544 | 880.5849 | 4097.083 | 757.1707 | 97395.12
EU868 | DR4_SF8_125K_14dB | 128 | 51 | 215 | 1 | 95.2051 | 10.6293 | 11.0562 | 10 |  | 3.3576 | 4.0581 | 13210.2528 | 950.0943 | 4097.083 | 757.1707 | 97395.12
EU868 | DR3_SF9_125K_14dB | 224 | 54 | 215 | 1 | 97.592 | 11.7784 | 11.0562 | 10 |  | 3.3576 | 4.0581 | 23652.608 | 1068.0336 | 4097.083 | 757.1707 | 97395.12
EU868 | DR2_SF10_125K_14dB | 399 | 76 | 215 | 1 | 97.875 | 11.2301 | 11.0562 | 10 |  | 3.3576 | 4.0581 | 42244.125 | 1461.4876 | 4097.083 | 757.1707 | 97395.12
EU868 | DR1_SF11_125K_14dB | 850 | 116 | 215 | 1 | 102.604 | 11.2283 | 11.0562 | 10 |  | 3.3576 | 4.0581 | 94013.4 | 2230.4828 | 4097.083 | 757.1707 | 97395.12
EU868 | DR0_SF12_125K_14dB | 1500 | 215 | 215 | 1 | 104.054 | 11.0562 | 11.0562 | 10 |  | 3.3576 | 4.0581 | 168081 | 4097.083 | 4097.083 | 757.1707 | 97395.12
US915 | DR3_SF7_125K_20dB | 74 | 49 | 75 | 1 | 106.074 | 5.9106 | 13.1618 | 10 |  | 3.3576 | 4.0581 | 8441.476 | 681.6199 | 1587.135 | 757.1707 | 97395.12
US915 | DR2_SF8_125K_20dB | 127 | 49 | 75 | 1 | 111.455 | 10.6459 | 13.1618 | 10 |  | 3.3576 | 4.0581 | 15170.785 | 913.6491 | 1587.135 | 757.1707 | 97395.12
US915 | DR1_SF9_125K_20dB | 221 | 49 | 75 | 1 | 115.323 | 11.212 | 13.1618 | 10 |  | 3.3576 | 4.0581 | 27254.383 | 941.388 | 1587.135 | 757.1707 | 97395.12
US915 | DR0_SF10_125K_20dB | 390 | 49 | 75 | 1 | 116.988 | 12.3107 | 13.1618 | 10 |  | 3.3576 | 4.0581 | 48745.32 | 995.2243 | 1587.135 | 757.1707 | 97395.12
|  | 采集时间 | 采集电流 | 睡眠时间 | 睡眠电流 | 睡眠功耗 | 采集功耗 | 气体检测时间 | 气体检测电流 |  | 气体检测功耗 | 1000
LHT65_LoRaWAN_Temperature___Humidity_Sensor | EXT=1,WMOD=1 | 122 | 9.6884 | 1200000 | 0.004 | 4800 | 1181.9824 | 71 | 10.6103 |  | 26426.626 | LHT65_LoRaWAN_Temperature___Humidity_Sensor | 2400
LHT65_LoRaWAN_Temperature___Humidity_Sensor | EXT=4,WMOD=1 | 112 | 9.7471 | 1200000 | 0.004 | 4800 | 1091.6718 | 71 | 10.6103 |  | 26426.626 | LSN50_V2____Waterproof_Long_Range_Wireless_LoRa_Sensor_Node | 4000
LHT65_LoRaWAN_Temperature___Humidity_Sensor | EXT=5,WMOD=1 | 321 | 9.4296 | 1200000 | 0.004 | 4800 | 3026.892 | 71 | 10.6103 |  | 26426.626 | LAQ4____LoRaWAN_Air_Quality_Sensor | 4000
LHT65_LoRaWAN_Temperature___Humidity_Sensor | EXT=6,WMOD=1 | 312 | 9.3896 | 1200000 | 0.004 | 4800 | 2929.5708 | 71 | 10.6103 |  | 26426.626 | LDDS75_LoRaWAN_Distance_Detection_Sensor | 8500
LHT65_LoRaWAN_Temperature___Humidity_Sensor | EXT=8,WMOD=1 | 112 | 9.6659 | 1200000 | 0.004 | 4800 | 1082.583 | 71 | 10.6103 |  | 26426.626 | LDDS20_LoRaWAN_Liquid_Level_Sensor | 8500
LHT65_LoRaWAN_Temperature___Humidity_Sensor | EXT=9,WMOD=1 | 950 | 9.8301 | 1200000 | 0.004 | 4800 | 9338.576 | 71 | 10.6103 |  | 26426.626 | LSE01_LoRaWAN_Soil_Moisture___EC_Sensor | 8500
LHT65_LoRaWAN_Temperature___Humidity_Sensor | EXT=1 with DS18B20,WMOD=1 | 950 | 9.7011 | 1200000 | 0.0036 | 4320 | 9216.083 | 71 | 10.6103 |  | 26426.626 | LDS01____LoRaWAN_Door_Sensor | 240
LAQ4____LoRaWAN_Air_Quality_Sensor | MOD=1 | 112 | 10.1926 | 1200000 | 0.006 | 7200 | 1141.5712 | 1700 | 11.7713 |  | 672224.2 | LWL01____LoRaWAN_Water_Leak | 240
LSN50_V2____Waterproof_Long_Range_Wireless_LoRa_Sensor_Node | MOD=1 | 998 | 10.5007 | 1200000 | 0.034 | 40800 | 10479.6986 |  |  |  |  | LSN50v2_D20____LoRaWAN_Waterproof__Outdoor_Temperature_Sensor | 8500
LSN50_V2____Waterproof_Long_Range_Wireless_LoRa_Sensor_Node | MOD=2_V3HP | 1250 | 120.172 | 1200000 | 0.0054 | 6480 | 150215 |  |  |  |  | LSN50v2_S31____LoRaWAN_Temperature___Humidity_Sensor | 8500
LSN50_V2____Waterproof_Long_Range_Wireless_LoRa_Sensor_Node | MOD=2_JSN | 1250 | 24.0487 | 1200000 | 0.0058 | 6960 | 30060.875 |  |  |  |  | LTC2_V1.0 | 8500
LSN50_V2____Waterproof_Long_Range_Wireless_LoRa_Sensor_Node | MOD=2_TF-MINI | 3200 | 36.3731 | 1200000 | 0.0067 | 8040 | 116393.92 |  |  |  |  | LDS02____LoRaWAN_Door_Sensor | 1000
LSN50_V2____Waterproof_Long_Range_Wireless_LoRa_Sensor_Node | MOD=3 | 1250 | 9.9774 | 1200000 | 0.004 | 4800 | 12471.8 |  |  |  |  | LWL02____LoRaWAN_Water_Leak | 1000
LSN50_V2____Waterproof_Long_Range_Wireless_LoRa_Sensor_Node | MOD=4 | 2600 | 9.5277 | 1200000 | 0.0137 | 16440 | 24771.968 |  |  |  |  | LLMS01____LoRaWAN_Leaf_Moisture_Sensor_V1.0 | 8500
LSN50_V2____Waterproof_Long_Range_Wireless_LoRa_Sensor_Node | MOD=5 | 1300 | 26.4084 | 1200000 | 0.008 | 9600 | 34330.92 |  |  |  |  | LSNPK01____LoRaWAN_Soil_NPK_Sensor_V1.0 | 8500
LSN50_V2____Waterproof_Long_Range_Wireless_LoRa_Sensor_Node | MOD=6 | 1300 | 9.7315 | 1200000 | 0.006 | 7200 | 12650.937 |  |  |  |  | LSPH01____LoRaWAN_Soil_Ph_Sensor_V1.0 | 8500
LDDS75_LoRaWAN_Distance_Detection_Sensor | MOD=1 | 7000 | 24.6066 | 1200000 | 0.005 | 6000 | 172246.2 |  |  |  |  | LDS03A____LoRaWAN_Door_Sensor | 4000
LDDS20_LoRaWAN_Liquid_Level_Sensor | MOD=1 | 14000 | 14.523 | 1200000 | 0.005 | 6000 | 203322 |  |  |  |  | LHT52_LoRaWAN_Temperature___Humidity_Sensor | 1000
LSE01_LoRaWAN_Soil_Moisture___EC_Sensor | MOD=1 | 5500 | 27.6523 | 1200000 | 0.005 | 6000 | 152087.65
LSN50v2_D20____LoRaWAN_Waterproof__Outdoor_Temperature_Sensor | MOD=1 | 1300 | 10.6354 | 1200000 | 0.0126 | 15120 | 13826.02 | 610 | 2.2327 |  | 124839.306
LSN50v2_S31____LoRaWAN_Temperature___Humidity_Sensor | MOD=1 | 1300 | 10.0116 | 1200000 | 0.0112 | 13440 | 13015.08 | 15 | 10.2235 |  | 5467.05
LDS01____LoRaWAN_Door_Sensor | MOD=1 | 68 | 6.2818 | 1200000 | 0.007 | 8400 | 427.1644
LWL01____LoRaWAN_Water_Leak | MOD=2 | 68 | 6.2818 | 1200000 | 0.007 | 8400 | 427.1644
LTC2_V1.0 | WMOD=1 | 697 | 13.4643 | 1200000 | 0.01 | 12000 | 9384.6171 | 684 | 13.4816 |  | 293868.288
LTC2_V1.0 | EXT=1 | 697 | 13.4643 | 1200000 | 0.01 | 12000 | 9384.6171
LTC2_V1.0 | EXT=2 | 697 | 13.4643 | 1200000 | 0.01 | 12000 | 9384.6171
LTC2_V1.0 | EXT=3 | 697 | 13.4643 | 1200000 | 0.01 | 12000 | 9384.6171
LHT65_LoRaWAN_Temperature___Humidity_Sensor | EXT=1 | 122 | 9.6884 | 1200000 | 0.0028 | 3360 | 1181.9824
LHT65_LoRaWAN_Temperature___Humidity_Sensor | EXT=4 | 112 | 9.7471 | 1200000 | 0.0036 | 4320 | 1091.6718
LHT65_LoRaWAN_Temperature___Humidity_Sensor | EXT=5 | 321 | 9.4296 | 1200000 | 0.003 | 3600 | 3026.892
LHT65_LoRaWAN_Temperature___Humidity_Sensor | EXT=6 | 312 | 9.3896 | 1200000 | 0.003 | 3600 | 2929.5708
LHT65_LoRaWAN_Temperature___Humidity_Sensor | EXT=8 | 112 | 9.6659 | 1200000 | 0.003 | 3600 | 1082.583
LHT65_LoRaWAN_Temperature___Humidity_Sensor | EXT=9 | 950 | 9.8301 | 1200000 | 0.003 | 3600 | 9338.576
LHT65_LoRaWAN_Temperature___Humidity_Sensor | EXT=1 with DS18B20 | 950 | 9.7011 | 1200000 | 0.0036 | 4320 | 9216.083
LWL02____LoRaWAN_Water_Leak | MOD=2 | 68 | 6.2818 | 1200000 | 0.007 | 8400 | 427.1644
LDS02____LoRaWAN_Door_Sensor | MOD=1 | 68 | 6.2818 | 1200000 | 0.007 | 8400 | 427.1644
LLMS01____LoRaWAN_Leaf_Moisture_Sensor_V1.0 | MOD=1 | 7000 | 19.4375 | 1200000 | 0.005 | 6000 | 136062.5
LSNPK01____LoRaWAN_Soil_NPK_Sensor_V1.0 | MOD=1 | 10000 | 29.4625 | 1200000 | 0.005 | 6000 | 294625
LSPH01____LoRaWAN_Soil_Ph_Sensor_V1.0 | MOD=1 | 7000 | 22.8893 | 1200000 | 0.005 | 6000 | 160225.1
LDS03A____LoRaWAN_Door_Sensor | MOD=1 | 24 | 8.7273 | 1200000 | 0.007 | 8400 | 209.4554
LHT52_LoRaWAN_Temperature___Humidity_Sensor | EXT=1,with DS18B20 | 900 | 5.9744 | 1200000 | 0.008 | 9600 | 5376.933
LHT52_LoRaWAN_Temperature___Humidity_Sensor | EXT=1 | 136 | 5.7891 | 1200000 | 0.007 | 8400 | 787.3149
|  |  |  | 1200000 |  | 0 | 0
|  |  |  | 1200000 |  | 0 | 0
|  |  |  | 1200000 |  | 0 | 0
|  |  |  | 1200000 |  | 0 | 0
|  | LHT65_LoRaWAN_Temperature___Humidity_Sensor | LSN50_V2____Waterproof_Long_Range_Wireless_LoRa_Sensor_Node | LAQ4____LoRaWAN_Air_Quality_Sensor | LDDS75_LoRaWAN_Distance_Detection_Sensor | LDDS20_LoRaWAN_Liquid_Level_Sensor | LSE01_LoRaWAN_Soil_Moisture___EC_Sensor | LDS01____LoRaWAN_Door_Sensor | LWL01____LoRaWAN_Water_Leak | LSN50v2_D20____LoRaWAN_Waterproof__Outdoor_Temperature_Sensor | LSN50v2_S31____LoRaWAN_Temperature___Humidity_Sensor | LTC2_V1.0 | LWL02____LoRaWAN_Water_Leak | LDS02____LoRaWAN_Door_Sensor | LLMS01____LoRaWAN_Leaf_Moisture_Sensor_V1.0 | LSNPK01____LoRaWAN_Soil_NPK_Sensor_V1.0 | LSPH01____LoRaWAN_Soil_Ph_Sensor_V1.0 | LDS03A____LoRaWAN_Door_Sensor | LHT52_LoRaWAN_Temperature___Humidity_Sensor
|  | EXT=1 | MOD=1 | MOD=1 | MOD=1 | MOD=1 | MOD=1 | MOD=1 | MOD=2 | MOD=1 | MOD=1 | EXT=1 | MOD=2 | MOD=1 | MOD=1 | MOD=1 | MOD=1 | MOD=1 | EXT=1,with DS18B20
|  | EXT=4 | MOD=2_V3HP | [8 empty] | EXT=2 | [6 empty] | EXT=1
|  | EXT=5 | MOD=2_JSN | [8 empty] | EXT=3
|  | EXT=6 | MOD=2_TF-MINI | [8 empty] | WMOD=1
|  | EXT=8 | MOD=3
|  | EXT=9 | MOD=4
|  | EXT=1 with DS18B20 | MOD=5
|  | EXT=1,WMOD=1 | MOD=6
EXT=4,WMOD=1
EXT=5,WMOD=1
EXT=6,WMOD=1
EXT=8,WMOD=1
EXT=9,WMOD=1
EXT=1 with DS18B20,WMOD=1
Document Version:
| V1.2 | Add LHT52
| v1.1 | Add LDS03A, notice, Open/Close behavior will send an uplink, this will affect the battery life much. By default, the LDS03A uplink every 2 hours. So TDC is 120 minutes. If the average open/close event is 5 times/hour. Users can change TDC to 120/11 ~=11 minutes. To save battery, users can set disalarm=1 so device won't uplink event on each open/close
| v1.0 | release
current（mA）
time (ms)
WD
sleep
Sampling
TX
RX1
RX2
WD
sleep

## NB
How to use: 1.Please do not modify the formula in the table 2.After selecting the product number and model, then select the TDC unit, and finally enter the TDC, you can get the predicted battery life
Battery Life Calculator
| Product | battery capacity(mah)
| LSN50_V2____Waterproof_Long_Range_Wireless_NB_Sensor_Node | 8500
[10 empty] | ms | 1
| UNIT | TDC (Uplink Interval) | Work Mode | [6 empty] | s | 1000
| min | 20 | MOD=6 | [6 empty] | min | 60000
[10 empty] | hr | 3600000
protocol | Sleep power（mA*ms） | Sampling power（mA*ms） | Receive and send power（mA*ms） | Watchdog power（mA*ms） | Average power（mA） | Life expectancy（yr） |  |  |  | day | 86400000
MQTT | 7200 | 12650.937 | 1472354.4 | 392 | 1.2092 | 0.78976 |  |  |  | mo | 2629800000
COAP | 7200 | 12650.937 | 945455 | 392 | 0.78173 | 1.2112 |  |  |  | yr | 31557600000
UDP | 7200 | 12650.937 | 125790 | 392 | 0.12036 | 6.9426 |  |  |  | STM32平均功耗 | 8
TCP | 7200 | 12650.937 | 910305 | 392 | 0.75572 | 1.2518
|  |  | 1300 | 1200000
协议 | 接收发送时间 | 看门狗时间 | 接收发送电流 | 看门狗电流 | 接收发送功耗 | 看门狗功耗
MQTT | 33000 | 40 | 36.6168 | 0.147 | 1472354.4 | 392
COAP | 34000 | 40 | 27.8075 | 0.147 | 945455 | 392
UDP | 12000 | 40 | 10.4825 | 0.147 | 125790 | 392
TCP | 30000 | 40 | 30.3435 | 0.147 | 910305 | 392
|  | 采集时间 | 采集电流 | 睡眠时间 | 睡眠电流 | 睡眠功耗 | 采集功耗 | 8500
LSN50_V2____Waterproof_Long_Range_Wireless_NB_Sensor_Node | MOD=1 | 998 | 10.5007 | 1200000 | 0.034 | 40800 | 10479.6986 | LSN50_V2____Waterproof_Long_Range_Wireless_NB_Sensor_Node | 8500
LSN50_V2____Waterproof_Long_Range_Wireless_NB_Sensor_Node | MOD=2_V3HP | 1250 | 120.172 | 1200000 | 0.0054 | 6480 | 150215 | NDDS75_NB_Distance_Detection_Sensor | 8500
LSN50_V2____Waterproof_Long_Range_Wireless_NB_Sensor_Node | MOD=2_JSN | 1250 | 24.0487 | 1200000 | 0.0058 | 6960 | 30060.875 | NDDS20_NB_Liquid_Level_Sensor | 8500
LSN50_V2____Waterproof_Long_Range_Wireless_NB_Sensor_Node | MOD=2_TF-MINI | 3200 | 36.3731 | 1200000 | 0.0067 | 8040 | 116393.92 | NSE01_NB_Soil_Moisture___EC_Sensor | 8500
LSN50_V2____Waterproof_Long_Range_Wireless_NB_Sensor_Node | MOD=3 | 1250 | 9.9774 | 1200000 | 0.004 | 4800 | 12471.8
LSN50_V2____Waterproof_Long_Range_Wireless_NB_Sensor_Node | MOD=4 | 2600 | 9.5277 | 1200000 | 0.0137 | 16440 | 24771.968
LSN50_V2____Waterproof_Long_Range_Wireless_NB_Sensor_Node | MOD=5 | 1300 | 26.4084 | 1200000 | 0.008 | 9600 | 34330.92
LSN50_V2____Waterproof_Long_Range_Wireless_NB_Sensor_Node | MOD=6 | 1300 | 9.7315 | 1200000 | 0.006 | 7200 | 12650.937
NDDS75_NB_Distance_Detection_Sensor | MOD=1 | 7000 | 24.6066 | 1200000 | 0.005 | 6000 | 172246.2
NDDS20_NB_Liquid_Level_Sensor | MOD=1 | 14000 | 14.523 | 1200000 | 0.005 | 6000 | 203322
NSE01_NB_Soil_Moisture___EC_Sensor | MOD=1 | 5500 | 27.6523 | 1200000 | 0.005 | 6000 | 152087.65
|  |  |  | LSN50_V2____Waterproof_Long_Range_Wireless_NB_Sensor_Node | NDDS75_NB_Distance_Detection_Sensor | NDDS20_NB_Liquid_Level_Sensor | NSE01_NB_Soil_Moisture___EC_Sensor
|  |  |  | MOD=1 | MOD=1 | MOD=1 | MOD=1
MOD=2_V3HP
MOD=2_JSN
MOD=2_TF-MINI
MOD=3
MOD=4
MOD=5
MOD=6
Document Version:
| v1.0 | release